## Chinese version
RS-485/RS-232通讯协议 | [8 empty] | 此表格使用WPS软件打开可自动计算
制定日期：2020-01-01 版本:05
一、上位机发数据到电机，数据说明如下： | [7 empty] | 频道:2进制转16进制(1000000000000000)16位 |  |  |  |  | 单字节 | 群控指令 | 9a 00 00 00 0a dd d7 上行
1、串列传输速率：2400 数据：8 bit 停止位：1bit 校验位：None | [7 empty] | 百分比控制数据:十进制转16进制 | [6 empty] | 9a 00 00 00 0a cc c6 暂停
2、一帧数据：头码(0x9a) + ID(1Byte) + 频道(2Byte) + 数据(2Byte) + 校验(ID ^ 频道 ^ 数据) | [7 empty] | ID数据：10进制转16进制 | [6 empty] | 9a 00 00 00 0a ee e4 下行
3、ID的取值范围0-99,共99个ID号，0代表群控。频道两个位元组，每位代表一个频道共16个，最低位为1频道，低位在前。
4、当 ID 为9，频道为8时，各种命令的数据如下： | [8 empty] | 头码 | ID | 频道低位 | 频道高位 | 命令 | 数据 | 校验码 | （将ID、频道、命令、数据填入框中，会自动算出校验码。）
| 头 码 | D1 | D2 | D3 | D4 | D5 | 校验码 |  | 9a | 9 | 80 | 0 | 0a | DD | 5E
|  | ID | 频道低位 | 频道高位 | 命令 | 数据
控制命令 | 0x9a | 0x09 | 0x80 | 0x00 | 0x0a | 0xdd 上行命令 | 0x5e |  |  | 9 | 128 | 0 | 10 | 221 | 94
| 0x9a | 0x09 | 0x80 | 0x00 | 0x0a | 0xcc 停止命令 | 0x4f |  |  |  |  | 137 | 137 | 131
| 0x9a | 0x09 | 0x80 | 0x00 | 0x0a | 0xee 下行命令 | 0x6d |  | 当前ID设置 | ID十进制转换16进制 | 当前频道1-16
| 0x9a | 0x09 | 0x80 | 0x00 | 0x0a | 0x0d 上行点动 | [5 empty] | 当前设置频道1-16 | 2进制转换16进制
| 0x9a | 0x09 | 0x80 | 0x00 | 0x0a | 0x0e 下行点动
| 0x9a | 0x09 | 0x80 | 0x00 | 0x0a | 0xaa 学码命令 (电机要在对码状态) | 0x29 | [5 empty] | 频道低位 | 频道高位
| 0x9a | 0x09 | 0x80 | 0x00 | 0x0a | 0xa6 删码命令 (电机要在对码状态) | 0x25 |  | 1 | 1 |  | 1 | 1 | 0
| 0x9a | 0x09 | 0x80 | 0x00 | 0x0a | 0x01 运行到中间限位点1 | 0x82 |  | 2 | 2 |  | 2 | 2 | 0
| 0x9a | 0x09 | 0x80 | 0x00 | 0x0a | 0x02 运行到中间限位点2 | 0x81 |  | 3 | 3 |  | 3 | 4 | 0
| 0x9a | 0x09 | 0x80 | 0x00 | 0x0a | 0x03 运行到中间限位点3 | 0x80 |  | 4 | 4 |  | 4 | 8 | 0
| 0x9a | 0x09 | 0x80 | 0x00 | 0x0a | 0x04 运行到中间限位点4 | 0x87 |  | 5 | 5 |  | 5 | 10 | 0
运行到指定位置 | 0x9a | 0x09 | 0x80 | 0x00 | 0xdd | 0-100 (行程的百分比，0开 100合) |  |  | 6 | 6 |  | 6 | 20 | 0
电机状态查询 | 0x9a | 0x09 | 0x80 | 0x00 | 0xcc | 0x00 (ID对应才返回数据) |  |  | 7 | 7 |  | 7 | 40 | 0
电机状态查询 | 0x9a | 0x00 | 0x00 | 0x00 | 0xcc | 0xcc (不管ID，直接返回数据) |  |  | 8 | 8 |  | 8 | 80 | 0
开合帘功能状态查询 | 0x9a | 0x00 | 0x00 | 0x00 | 0xca | 0xca |  |  | 9 | 9 |  | 9 | 0 | 1
卷帘电机功能状态查询 | 0x9a | 0x00 | 0x00 | 0x00 | 0xcb | 0xcb |  |  | 10 | 0A |  | 10 | 0 | 2
设置ID与频道 | 0x9a | 0x09 | 0x80 | 0x00 | 0xaa | 0xaa (电机不用在对码状态) |  |  | 11 | 0B |  | 11 | 0 | 4
删所有ID/频道 | 0x9a | 0x00 | 0x00 | 0x00 | 0xa6 | 0xa6 (电机不用在对码状态) |  |  | 12 | 0C |  | 12 | 0 | 8
转速设置 | [8 empty] | 13 | 0D |  | 13 | 0 | 10
设置转速 | 0x9a | 0x00 | 0x00 | 0x00 | 0xd9 | 开合帘转速可设定范围：50 - 130 直流电机：10 - 100 |  |  | 14 | 0E |  | 14 | 0 | 20
手控方式设置 | [8 empty] | 15 | 0F |  | 15 | 0 | 40
设置手控方式 | 0x9a | 0x00 | 0x00 | 0x00 | 0xd2 | 0x00 正常模式 |  |  | 16 | 10 |  | 16 | 0 | 80
| 0x9a | 0x00 | 0x00 | 0x00 | 0xd2 | 0x01 上停下停单键循环 |  |  | 17 | 11
| 0x9a | 0x00 | 0x00 | 0x00 | 0xd2 | 0x02 上上停、下下停、上下切换 |  |  | 18 | 12
| 0x9a | 0x00 | 0x00 | 0x00 | 0xd2 | 0x03 松手停 |  |  | 19 | 13
| 0x9a | 0x00 | 0x00 | 0x00 | 0xd2 | 0x04 任意停 |  |  | 20 | 14
波特率设置
波特率设置 | 0x9a | 0x00 | 0x00 | 0x00 | 0xda | 00:1200 01:2400 02:4800 03:9600 04:19200
开合帘电机功能设置
开合帘功能设定 | 0x9a | 0x00 | 0x00 | 0x00 | 0xd5 | b0： 0有手拉启动 1无手拉启动
| 0x9a | 0x00 | 0x00 | 0x00 | 0xd5 | b1： 0默认方向 1反向
| 0x9a | 0x00 | 0x00 | 0x00 | 0xd5 | b2： 0连动 1点动
| 0x9a | 0x00 | 0x00 | 0x00 | 0xd5 | b3： 0有慢启动 1无慢启动
| 0x9a | 0x00 | 0x00 | 0x00 | 0xd5 | b4： 0到行程有间隙 1到行程不留间隙
| 0x9a | 0x00 | 0x00 | 0x00 | 0xd5 | b5： 0到行程停止 1遇阻停止
| 0x9a | 0x00 | 0x00 | 0x00 | 0xd5 | b6： 0记忆行程 1不记忆行程
| 0x9a | 0x00 | 0x00 | 0x00 | 0xd5 | b7: 保留
卷帘电机功能设置
点动时间设定 | 0x9a | 0x00 | 0x00 | 0x00 | 0xd6 | 点动时间：1-10 （共十个等级）
遇阻灵敏度设置 | 0x9a | 0x00 | 0x00 | 0x00 | 0xd7 | 灵敏度等级：3高 2中 1低 b7:最高位为1则为灵敏度细调10个等级 1灵敏度最低，10灵敏度最高
遇阻反弹设定 | 0x9a | 0x00 | 0x00 | 0x00 | 0xd8 | 00遇阻不反弹 01-254 （单位为0.1秒，例如：10 = 10*0.1=1秒） 255反弹没有时间限制
二、电机发数据到上位机，数据说明如下：
1、串列传输速率：2400 数据：8 bit 停止位：1bit 校验位：None
2、一帧数据：头码(0xd8) + ID(1Byte) + 频道(2Byte) + 数据(5Byte) + 校验(ID ^ 频道 ^ 数据)
3、当收到查询命令时才反馈数据给上位机，否则不反馈数据。
电机状态查询反馈
头 码 | 0xd8
D1 | 本机ID
D2 | 本机频道低8位 b0 - b7 表示 1 - 8 频道
D3 | 本机频道高8位 b0 - b7 表示 9 - 16 频道
D4 | 电流 单位为0.01mA
D5 | 电压 单位为伏安
D6 | 转速 单位为RPM/分钟
D7 | 位置 0为开/上限位点位置 100为合/下限位点位置
D8 | 标 志 位
b0： 0 电机停止 1 电机运行
b1： 0 没有设定行程 1 已经设定行程
b2： 0 无中间限位点1 1 有中间限位点1
b3： 0 无中间限位点2 1 有中间限位点2
b4： 0 无中间限位点3 1 有中间限位点3
b5： 0 无中间限位点4 1 有中间限位点4
b6： 0 1 正在运行到指定位置
b7： 保留
校验码 | D1 ^ D2 ^ D3 ^ D4 ^ D5 ^ D6 ^ D7 ^ D8
开合帘功能查询反馈
头 码 | 0xd8
D1 | 本机ID
D2 | 本机频道低8位 b0 - b7 表示 1 - 8 频道
D3 | 本机频道高8位 b0 - b7 表示 9 - 16 频道
D4 | 波特率： 00:1200 01:2400 02:4800 03:9600 04:19200
D5 | 手控线方式： 0正常 1上停下停单键循环 2上上停下下停上下切换 3松手停 4任意停
D6 | 转速 单位为RPM/分钟 （50-130）
D7 | 0xca 开合帘功能反馈
D8 | 标 志 位
b0： 0有手拉启动 1无手拉启动
b1： 0默认方向 1反向
b2： 0连动 1点动
b3： 0有慢启动 1无慢启动
b4： 0到行程有间隙 1到行程不留间隙
b5： 0到行程停止 1遇阻停止
b6： 0记忆行程 1不记忆行程
b7: 保留
卷帘功能查询反馈
头 码 | 0xd8
D1 | 本机ID
D2 | 本机频道低8位 b0 - b7 表示 1 - 8 频道
D3 | 本机频道高8位 b0 - b7 表示 9 - 16 频道
D4 | 点动时间 ：1-10 （共十个等级）
D5 | 遇阻灵敏度 ：3高 2中 1低
D6 | 遇阻反弹： 00 遇阻不反弹 01-254 （单位为0.1秒，例如：10 = 10*0.1=1秒） 255 反弹没有时间限制
D7 | 0xcb 卷帘功能反馈
D8 | 标 志 位
b0： 保留
b1： 保留
b2： 保留
b3： 保留
b4： 保留
b5： 保留
b6： 保留
b7: 保留

## English version
RS-485/RS-232 Communication Protocol | [8 empty] | This table is automatically calculated by using WPS software
Date: 2020-01-01 Version: 05
I. PC sends data to the motor, the data description is as follows. | [7 empty] | Channel: binary to hexadecimal (1000000000000000)16 bits |  |  |  |  | single byte | Group control instruction | 9a 00 00 00 0a dd d7 UP
1.Baud Rate: 2400 Data: 8 bit Stop Bit：1 bit Verify Bit：None | [7 empty] | Percentage control data: decimal to hexadecimal | [6 empty] | 9a 00 00 00 0a cc c6 PAUSE
2. Single Frame Data：Head code(0x9a) + ID(1Byte) + Chanel(2Byte) + Data(2Byte) + Verify(ID ^Channel ^ Data) | [7 empty] | ID data: decimal to hexadecimal | [6 empty] | 9a 00 00 00 0a ee e4 DOWN
3. ID value range 0-99, a total of 99 ID number, 0 represents the group control. Channel is composed by two bytes，each represents a channel, total 16 channels. The lowest bit is the first channel, and lower bit put ahead.
4. i.e.if selected ID 9, Channel 8, the data of various commands are as follows: | [8 empty] | Head code | ID | Low Channel | High channel | Command | Data | Verify code | (Fill in the cell with the ID, channel, command and data and the verify code will be calculated automatically.)
| Head code | D1 | D2 | D3 | D4 | D5 | Verify code |  | 9a | 9 | 80 | 0 | 0a | DD | 5E
|  | ID | Low Channel | High channel | Command | Data
Control command | 0x9a | 0x09 | 0x80 | 0x00 | 0x0a | 0xdd UP | 0x5e |  |  | 9 | 128 | 0 | 10 | 221 | 94
| 0x9a | 0x09 | 0x80 | 0x00 | 0x0a | 0xcc Stop | 0x4f |  |  |  |  | 137 | 137 | 131
| 0x9a | 0x09 | 0x80 | 0x00 | 0x0a | 0xee Down | 0x6d |  | Current ID setting | ID decimal to hexadecimal | 当前频道1-16
| 0x9a | 0x09 | 0x80 | 0x00 | 0x0a | 0x0d Dot move UP | [5 empty] | Currently set channels 1-16 | Binary to hexadecimal
| 0x9a | 0x09 | 0x80 | 0x00 | 0x0a | 0x0e Dot move down
| 0x9a | 0x09 | 0x80 | 0x00 | 0x0a | 0xaa Learn (motor in the programming mode) | 0x29 | [5 empty] | Low Channel | High channel
| 0x9a | 0x09 | 0x80 | 0x00 | 0x0a | 0xa6 Delete (motor in the programming mode) | 0x25 |  | 1 | 1 |  | 1 | 1 | 0
| 0x9a | 0x09 | 0x80 | 0x00 | 0x0a | 0x01 Move to the middle limit 1 | 0x82 |  | 2 | 2 |  | 2 | 2 | 0
| 0x9a | 0x09 | 0x80 | 0x00 | 0x0a | 0x02 Move to the middle limit 2 | 0x81 |  | 3 | 3 |  | 3 | 4 | 0
| 0x9a | 0x09 | 0x80 | 0x00 | 0x0a | 0x03 Move to the middle limit 3 | 0x80 |  | 4 | 4 |  | 4 | 8 | 0
| 0x9a | 0x09 | 0x80 | 0x00 | 0x0a | 0x04 Move to the middle limit 4 | 0x87 |  | 5 | 5 |  | 5 | 10 | 0
Run to the specified position | 0x9a | 0x09 | 0x80 | 0x00 | 0xdd | 0-100 Percentage of limit journey : 100 is full close/Up limit, 0 is full open/Down limit |  |  | 6 | 6 |  | 6 | 20 | 0
Status inquiry of motor | 0x9a | 0x09 | 0x80 | 0x00 | 0xcc | 0x00 (date feedback when ID corresponding) |  |  | 7 | 7 |  | 7 | 40 | 0
Status inquiry of motor | 0x9a | 0x00 | 0x00 | 0x00 | 0xcc | 0xcc (date feedback directly no matter ID corresponing or not) |  |  | 8 | 8 |  | 8 | 80 | 0
Status inquiry of curtain motor function | 0x9a | 0x00 | 0x00 | 0x00 | 0xca | 0xca |  |  | 9 | 9 |  | 9 | 0 | 1
Status inquiry of tubular motor function | 0x9a | 0x00 | 0x00 | 0x00 | 0xcb | 0xcb |  |  | 10 | 0A |  | 10 | 0 | 2
ID and Channel Select | 0x9a | 0x09 | 0x80 | 0x00 | 0xaa | 0xaa (motor can not in programming mode) |  |  | 11 | 0B |  | 11 | 0 | 4
ID and Channel Delete | 0x9a | 0x00 | 0x00 | 0x00 | 0xa6 | 0xa6 (motor can not in programming mode) |  |  | 12 | 0C |  | 12 | 0 | 8
Rotational speed settings | [8 empty] | 13 | 0D |  | 13 | 0 | 10
Speed settings | 0x9a | 0x00 | 0x00 | 0x00 | 0xd9 | Settable speed range for curtain motor: 50 - 130 for DC motor: 10 - 100 |  |  | 14 | 0E |  | 14 | 0 | 20
Hand control method Settings | [8 empty] | 15 | 0F |  | 15 | 0 | 40
Hand control method Settings | 0x9a | 0x00 | 0x00 | 0x00 | 0xd2 | 0x00 Normal: Press the UP button to go up, press the DOWN button to go down |  |  | 16 | 10 |  | 16 | 0 | 80
| 0x9a | 0x00 | 0x00 | 0x00 | 0xd2 | 0x01 Press the button to go UP, then press it to STOP, then press it to go DOWN, then press it to STOP, infinite loop |  |  | 17 | 11
| 0x9a | 0x00 | 0x00 | 0x00 | 0xd2 | 0x02 Press the UP button to go UP, then press the UP button to STOP, press the DOWN button to go DOWN, then press the DOWN button to STOP, pressing the button opposite the direction of motor operation will change the direction |  |  | 18 | 12
| 0x9a | 0x00 | 0x00 | 0x00 | 0xd2 | 0x03 Runs when button is pressed, stops when hand is released |  |  | 19 | 13
| 0x9a | 0x00 | 0x00 | 0x00 | 0xd2 | 0x04 When the motor is moving up or down, pressing any button will stop it |  |  | 20 | 14
Baud rate settings
Baud rate settings | 0x9a | 0x00 | 0x00 | 0x00 | 0xda | 00:1200 01:2400 02:4800 03:9600 04:19200
Functions of curtain motor settings
Functions of curtain motor settings | 0x9a | 0x00 | 0x00 | 0x00 | 0xd5 | b0： 0 with hand pull start 1 without hand pull start
| 0x9a | 0x00 | 0x00 | 0x00 | 0xd5 | b1： 0 default direction 1 reverse
| 0x9a | 0x00 | 0x00 | 0x00 | 0xd5 | b2： 0 continuous movement 1 dot movement
| 0x9a | 0x00 | 0x00 | 0x00 | 0xd5 | b3： 0With slow start 1 without slow start
| 0x9a | 0x00 | 0x00 | 0x00 | 0xd5 | b4： 0 to limit point with clearance 1 to limit point without clearance
| 0x9a | 0x00 | 0x00 | 0x00 | 0xd5 | b5： 0 Stop at limit point 1 Stop when blocked
| 0x9a | 0x00 | 0x00 | 0x00 | 0xd5 | b6： 0Remembering the itinerary 1 Not to remember the itinerary
| 0x9a | 0x00 | 0x00 | 0x00 | 0xd5 | b7: Reserved
Functios of tubular motor settings
Dot movement time setting | 0x9a | 0x00 | 0x00 | 0x00 | 0xd6 | Dot movement time：1-10 （Total of 10 levels）
Sensitivity setting in case of obstruction | 0x9a | 0x00 | 0x00 | 0x00 | 0xd7 | Sensitivity levels: 3 High 2 Medium 1 Low b7:The highest bit is 1 for 10 levels of sensitivity fine tuning Level 1 has the lowest sensitivity, level 10 has the highest sensitivity
Bounce back after a block settings | 0x9a | 0x00 | 0x00 | 0x00 | 0xd8 | 00No bounce when blocked 01-254(in 0.1 seconds, e.g. 10 = 10*0.1 = 1 second) 255 Bounce has no time limit
II. Motor sends data to PC, the data description is as follows:
1. Baud Rate: 2400 Data: 8 bit Stop Bit：1 bit Verify Bit：None
2. Single Frame Data：Head code(0xd8) + ID(1Byte) + Chanel(2Byte) + Data(5Byte) + Verify(ID ^Channel ^ Data)
3. When get inquiry command, it feedback data to PC, otherwise, no feedback.
Feedback on motor status queries
Head code | 0xd8
D1 | Motor ID
D2 | Motor Channel low 8 bits b0 - b7 for 1 - 8 channel
D3 | Motor channel high 8 bits b0 - b7 for 9 - 16 channel
D4 | Current unit 0.01mA
D5 | Voltage Unit V
D6 | Speed Unit RPM/m
D7 | Position 0 open/down limit 100 close/up limit
D8 | Zone Bit
b0： 0 Motor stop 1 Motor run
b1： 0 no limit set 1 limit set down
b2： 0 No middle limit 1 1 set middle limit 1
b3： 0 No middle limit 2 1 set middle limit 2
b4： 0 No middle limit 3 1 set middle limit 3
b5： 0 No middle limit 4 1 set middle limit 4
b6： 0 1 Running to the specified position
b7： Reserved
Verify code | D1 ^ D2 ^ D3 ^ D4 ^ D5 ^ D6 ^ D7 ^ D8
Feedback on function of curtain motor enquiries
Head code | 0xd8
D1 | Motor ID
D2 | Motor Channel low 8 bits b0 - b7 for 1 - 8 channel
D3 | Motor channel high 8 bits b0 - b7 for 9 - 16 channel
D4 | Baud Rate: 00:1200 01:2400 02:4800 03:9600 04:19200
D5 | Hand control method Settings: 0Normal 1Press the button to go UP, then press it to STOP, then press it to go DOWN, then press it to STOP, infinite loop 2ress the UP button to go UP, then press the UP button to STOP, press the DOWN button to go DOWN, then press the DOWN button to STOP, pressing the button opposite the direction of motor operation will change the direction 3Runs when button is pressed, stops when hand is released 4When the motor is moving up or down, pressing any button will stop it
D6 | Rotational speed in RPM/min (50-130)
D7 | 0xca Feedback on function of curtain motor enquiries
D8 | Zone Bit
b0： 0 with hand pull start 1 without hand pull start
b1： 0 default direction 1 reverse
b2： 0 continuous movement 1 dot movement
b3： 0With slow start 1 without slow start
b4： 0 to limit point with clearance 1 to limit point without clearance
b5： 0 Stop at limit point 1 Stop when blocked
b6： 0Remembering the itinerary 1 Not to remember the itinerary
b7: Reserved
Feedback on function of tubular motor enquiries
Head code | 0xd8
D1 | Motor ID
D2 | Motor Channel low 8 bits b0 - b7 for 1 - 8 channel
D3 | Motor channel high 8 bits b0 - b7 for 9 - 16 channel
D4 | Dot movement time：1-10 （Total of 10 levels）
D5 | Sensitivity levels: 3 High 2 Medium 1 Low
D6 | Bounce back after a block: 00No bounce when blocked 01-254(in 0.1 seconds, e.g. 10 = 10*0.1 = 1 second) 255 Bounce has no time limit
D7 | 0xcb Feedback on function of tubular motor enquiries
D8 | Zone Bit
b0： Reserved
b1： Reserved
b2： Reserved
b3： Reserved
b4： Reserved
b5： Reserved
b6： Reserved
b7: Reserved