## 工作表1
485 device register description The default address of all devices is 0×01, and the default baud rate is 9600
sensor type | Register address in hexadecimal | command length | Corresponds to decimal | PLC configuration address content | Resolution (Accuracy) | range | Remark | Register address such as 00, 01, 16
air temperature | 0000H | 1 | 0 | 40001 | Temperature (unit: 0.1℃) | -40-80℃ |  | Converting the configuration address is to convert the above hexadecimal address to a decimal number and add 1? is 01 02 23
Air humidity | 0001H | 1 | 1 | 40002 | Humidity (unit: 0.1%RH) | 0-100%RH
Illumination (High) | 0002H | 2 | 2 | 40003 | Illumination high (1Lux) | 0-65535Lux/0-200000Lux |  | Read 2 address bits of data when reading
Illuminance (bottom position) | 0003H |  | 3 | 40004 | Illumination base (1Lux)
carbon dioxide | 0004H | 1 | 4 | 40005 | 1ppm | 400-60000PPM/0-5000PPM
Atmospheric pressure | 0005H | 1 | 5 | 40006 | 0.1kpa | 30-120kPa
soil temperature | 0006H | 1 | 6 | 40007 | 0.01℃ | -40-80℃
soil moisture | 0007H | 1 | 7 | 40008 | 0.01%RH | 0-100%RH
Soil ec value | 0008H | 1 | 8 | 40009 | Soil conductivity (unit: 1us/cm) | 0-20000us/cm
Homegrown pH | 0009H | 1 | 9 | 40010 | Water quality, soil pH | 0-14PH
wind speed sensor | 000aH | 1 | 10 | 40011 | Wind speed (unit: 0.1m/s) | 0~60m/s (analog quantity is 0~30m/s)
wind direction sensor | 000bH | 1 | 11 | 40012 | Wind direction (unit 1 azimuth) | 8 directions/360°
Particulate matter sensor PM2.5 | 000cH | 1 | 12 | 40013 | 1ug/m³ | 0-1000ug/m³
Particulate matter sensor PM10 | 000dH | 1 | 13 | 40014 | 1ug/m³ | 0-1500ug/m³
noise sensor | 000eH | 1 | 14 | 40015 | Noise value (unit: 0.1dB) | 30dB~120dB
Ammonia sensor | 000fH | 1 | 15 | 40016 | Ammonia concentration (unit: 0.01ppm) | 0-10ppm
Formaldehyde sensor | 0010H | 1 | 16 | 40017 | Formaldehyde concentration (5P probe unit 0.01ppm) (5PJ probe unit 0.001ppm)
Hydrogen Sulfide Sensor | 0011H | 1 | 17 | 40018 | Hydrogen sulfide concentration (unit: 0.1ppm) | 0-100ppm
UV | 0012H | 1 | 18 | 40019 | 0.01W/㎡ | Spectral range: 290-600nm Measuring range: 0-655w/㎡ | Special for UV lamps Spectral range: 200-370nm Measuring range: UV index 0-11
oxygen sensor | 0013H | 1 | 19 | 40020 | Oxygen concentration (unit: 0.01%) | 0～25%Vol (overload 30%Vol)
carbon monoxide sensor | 0014H | 1 | 20 | 40021 | carbon monoxide concentration | 0-1000ppm
Ozone Sensor 10ppm | 0015H | 1 | 21 | 40022 | 10ppm ozone concentration (unit: 0.01ppm) | 0-10ppm
Ozone Sensor 100ppm |  | 1 |  | 40022 | 100ppm ozone concentration (unit: 0.01ppm) | 0-100ppm
Sulfur Hexafluoride | 0016H | 1 | 22 | 40023 | Sulfur hexafluoride concentration (unit: 0.1ppm) | 0-500ppm
Combustible gas (methane) | 0017H | 1 | 23 | 40024 | 0-100% explosion percentage (0.01%) | 0-100%LEL
sulfur dioxide | 0018H | 1 | 24 | 40025 | 0.01ppm | 0-10ppm
nitrogen dioxide | 0019H | 1 | 25 | 40026 | 0.01ppm | 0-250ppm
Instantaneous rainfall | 001aH | 1 | 26 | 40027 | 0.1mm/h
Carbon monoxide (0-1000ppm) high | 001bH | 2 | 27 | 40028 | 0.01ppm | 0-1000ppm
Carbon monoxide (0-1000ppm) low | 001cH |  | 28 | 40028 | 0.01ppm | 0-1000ppm
rain and snow | 001dH | 1 | 29 | 40030 | 1 without 0
soil nitrogen | 001EH | 1 | 30 | 40031 | 1mg/kg | 0-1999mg/kg
soil phosphorus | 001FH | 1 | 31 | 40032 | 1mg/kg | 0-1999mg/kg
soil potassium | 0020H | 1 | 32 | 40033 | 1mg/kg | 0-1999mg/kg
time high | 0021H | 2 | 33 | 40034 | Seconds since 1970
time low | 0022H |  | 34 | 40035
flooding | 0023H | 1 | 35 | 40036 | with water/without water
Smoke Sensing (Smoke Alarm) | 0024H | 1 | 36 | 40037 | smoked/smokeless
total solar radiation | 0025H | 1 | 37 | 40038 | 1W/㎡ | 0-1500W/m2
wind | 0026H | 1 | 38 | 40039 | class | Calculated by wind speed
Evaporation | 0027H | 1 | 39 | 40040 | 0.1mm
photosynthetically active radiation | 0028H | 1 | 40 | 40041 | 1 µmol/㎡·s | Range: 0-4000 µmol/㎡·s Spectral range: 400-700nm | 0-4000 µmol/㎡·s
air quality TVOC | 0029H | 1 | 41 | 40042 | ppb | Measuring range: 0-60000ppb
Rainfall (1 hour after no change) | 002aH | 1 | 42 | 40043 | 0.1mm
water temperature | 002bH | 1 | 43 | 40044 | Temperature (unit: 0.1℃) | Measuring range: -55℃～+125℃
Nitric oxide | 002cH | 1 | 44 | 40045 | 0.01ppm | Measuring range: 0-250ppm
hydrogen | 002dH | 1 | 45 | 40046 | 0.01ppm | Measuring range: 0-1000ppm
Conductivity sensor | 002eH | 1 | 46 | 40047 | 1uS/cm | K=10 : 2-20ms K=1 : 200-2000 us K=0.1 : 20-200 us K=0.01 : 2-20 us | Probe temperature address: 43
Negative oxygen | 002fH | 1 | 47 | 40048 | 10 pcs/cm3 | 0～500000 pcs/cm3
Dissolved oxygen sensor | 0030H | 1 | 48 | 40049 | 0.001mg/L | 0-20mg/L | Probe temperature address: 43
ORP sensor | 0031H | 1 | 49 | 40050 |  | -2000~2000MV
temperature 2 | 0032H | 1 | 50 | 0.1 | 0.1℃
Humidity 2 | 0033H | 1 | 51 | 0.1 | 0.1%RH
temperature 3 | 0034H | 1 | 52 | 0.1 | 0.1℃
Humidity 3 | 0035H | 1 | 53 | 0.1 | 0.1%RH
temperature 4 | 0036H | 1 | 54 | 0.1 | 0.1℃
Humidity 4 | 0037H | 1 | 55 | 0.1 | 0.1%RH
Ammonia 2 | 0038H | 1 | 56 | 0.01 | 0.01ppm
Ammonia 3 | 0039H | 1 | 57 | 0.01 | 0.01ppm
Soil temperature 2 | 003aH | 1 | 58 | 0.1 | 0.1℃
Soil Moisture 2 | 003bH | 1 | 59 | 0.1 | 0.1%RH
Soil temperature 3 | 003cH | 1 | 60 | 0.1 | 0.1℃
Soil Moisture3 | 003dH | 1 | 61 | 0.1 | 0.1%RH
ethylene | 003eH | 1 | 62 | 40063 | 0.1ppm | 0-100ppm
TSP | 003fH | 1 | 63 | 40064 | 1ug/m³ | 0-1999mg/kg
Residual chlorine | 0040H | 1 | 64 | 40065 | 0.001mg/L
leaf sensor temperature | 0041H | 1 | 65 | 40066 | 0.1℃ | -40-80℃ 0-100%RH
Leaf sensor humidity | 0042H | 1 | 66 | 40067 | 0.1%RH
PM100 | 0043H | 1 | 67 | 40068 | 1ug/m³ | 0-1500ug/m³
electronic water gauge | 0002H | 2 | 2 |  | cm
UV | 0012H | 1 | 18 |  | W/cm2